## Xmit
December 2025 WSPR Xmit Distance Averages |  |  |  |  | Number of Transmissions Per Band
TxSign | Grid | meters | Power | distance (km) |  | Call Sign | Band | Number
K8CHY | EM72gn | MF | 1 Watt | 2950 |  | K8CHY | 10m | 7035
K8CHY | EM72gn | 160m | 1 Watt | 1301 |  | K8CHY | 12m | 9406
K8CHY | EM72gn | 80m | 1 Watt | 1695 |  | K8CHY | 15m | 16286
K8CHY | EM72gn | 40m | 1 Watt | 1045 |  | K8CHY | 160m | 428
K8CHY | EM72gn | 30m | 1 Watt | 1140 |  | K8CHY | 17m | 40978
K8CHY | EM72gn | 20m | 1 Watt | 158 |  | K8CHY | 20m | 87954
K8CHY | EM72gn | 17m | 1 Watt | 3526 |  | K8CHY | 30m | 2980
K8CHY | EM72gn | 15m | 1 Watt | 2756 |  | K8CHY | 40m | 35189
K8CHY | EM72gn | 12m | 1 Watt | 1679 |  | K8CHY | 80m | 1117
K8CHY | EM72gn | 10m | 1 Watt | 6733 |  | K8CHY | MF | 2
KA4PKB/0 | EN41kf | 40m | 1 Watt | 941 |  | KA4PKB/0 | 10m | 258
KA4PKB/0 | EN41kf | 30m | 1 Watt | 269 |  | KA4PKB/0 | 12m | 240
KA4PKB/0 | EN41kf | 20m | 1 Watt | 2431 |  | KA4PKB/0 | 15m | 383
KA4PKB/0 | EN41kf | 17m | 1 Watt | 1910 |  | KA4PKB/0 | 17m | 570
KA4PKB/0 | EN41kf | 15m | 1 Watt | 1910 |  | KA4PKB/0 | 20m | 3299
KA4PKB/0 | EN41kf | 12m | 1 Watt | 1910 |  | KA4PKB/0 | 30m | 938
KA4PKB/0 | EN41kf | 10m | 1 Watt | 1910 |  | KA4PKB/0 | 40m | 610
KI4TWB/0 | EM72hp | 80m | 200 mW | 1289 |  | KI4TWB/0 | 10m | 1
KI4TWB/0 | EM72hp | 40m | 200 mW | 2481 |  | KI4TWB/0 | 12m | 11
KI4TWB/0 | EM72hp | 30m | 200 mW | 15581 |  | KI4TWB/0 | 15m | 19
KI4TWB/0 | EM72hp | 20m | 200 mW | 1856 |  | KI4TWB/0 | 20m | 121057
KI4TWB/0 | EM72hp | 15m | 200 mW | 1289 |  | KI4TWB/0 | 30m | 10
KI4TWB/0 | EM72hp | 12m | 200 mW | 1402 |  | KI4TWB/0 | 40m | 210
[6 empty] | KI4TWB/0 | 80m | 37

## Receive
December 2025 WSPR Receive Averages |  |  |  |  | Number of Receptions Per Band
RxSign | rxgrid | meters | Power | distance (km) |  | Call Sign | Band | Number
K4IQJ | EM72 | 20m | 1 mW | 6743 |  | K4IQJ | 20m | 188948
K4IQJ | EM72 | 20m | 500 mW | 2982
K4IQJ | EM72 | 20m | 1 Watt | 1992 |  | K8CHY | 10m | 242
K4IQJ | EM72 | 20m | 100 mW | 1572 |  | K8CHY | 12m | 119
K4IQJ | EM72 | 20m | 200 mW | 1226 |  | K8CHY | 15m | 277
[6 empty] | K8CHY | 160m | 79
K8CHY | EM72gn | 160m | 1 Watt | 1043 |  | K8CHY | 17m | 206
K8CHY | EM72gn | 160m | 200 mW | 201 |  | K8CHY | 20m | 422
K8CHY | EM72gn | 80m | 1 Watt | 1955 |  | K8CHY | 30m | 678
K8CHY | EM72gn | 80m | 500 mW | 1091 |  | K8CHY | 40m | 1496
K8CHY | EM72gn | 80m | 200 mW | 800 |  | K8CHY | 80m | 229
K8CHY | EM72gn | 80m | 1 mW | 432
K8CHY | EM72gn | 80m | 100 mW | 235 |  | KA4PKB/0 | 10m | 6964
K8CHY | EM72gn | 40m | 1 Watt | 1941 |  | KA4PKB/0 | 12m | 3545
K8CHY | EM72gn | 40m | 500 mW | 1941 |  | KA4PKB/0 | 15m | 13716
K8CHY | EM72gn | 40m | 200 mW | 1001 |  | KA4PKB/0 | 17m | 13607
K8CHY | EM72gn | 40m | 100 mW | 543 |  | KA4PKB/0 | 20m | 23477
K8CHY | EM72gn | 40m | 1 mW | 432 |  | KA4PKB/0 | 30m | 16224
K8CHY | EM72gn | 30m | 1 Watt | 1955 |  | KA4PKB/0 | 40m | 42971
K8CHY | EM72gn | 30m | 500 mW | 1354
K8CHY | EM72gn | 30m | 1 mW | 432 |  | KI4TWB/0 | 10m | 2603
K8CHY | EM72gn | 30m | 100 mW | 413 |  | KI4TWB/0 | 12m | 2338
K8CHY | EM72gn | 30m | 200 mW | 272 |  | KI4TWB/0 | 15m | 6717
K8CHY | EM72gn | 20m | 100 mW | 3026 |  | KI4TWB/0 | 20m | 16987
K8CHY | EM72gn | 20m | 200 mW | 1490 |  | KI4TWB/0 | 40m | 41550
K8CHY | EM72gn | 20m | 1 mW | 1263 |  | KI4TWB/0 | 80m | 9426
K8CHY | EM72gn | 20m | 1 Watt | 1053
K8CHY | EM72gn | 20m | 500 mW | 1041 |  | W4HOD | 10m | 11928
K8CHY | EM72gn | 17m | 500 mW | 3510 |  | W4HOD | 12m | 9008
K8CHY | EM72gn | 17m | 200 mW | 2935 |  | W4HOD | 15m | 16814
K8CHY | EM72gn | 17m | 100 mW | 2389 |  | W4HOD | 17m | 15689
K8CHY | EM72gn | 17m | 1 Watt | 1527 |  | W4HOD | 20m | 40435
K8CHY | EM72gn | 15m | 1 mW | 3006 |  | W4HOD | 30m | 2
K8CHY | EM72gn | 15m | 100 mW | 2548 |  | W4HOD | 40m | 4
K8CHY | EM72gn | 15m | 1 Watt | 1955
K8CHY | EM72gn | 15m | 500 mW | 1242
K8CHY | EM72gn | 15m | 200 mW | 1197
K8CHY | EM72gn | 12m | 200 mW | 2650
K8CHY | EM72gn | 12m | 1 Watt | 1955
K8CHY | EM72gn | 10m | 200 mW | 7006
K8CHY | EM72gn | 10m | 100 mW | 2548
K8CHY | EM72gn | 10m | 500 mW | 2468
K8CHY | EM72gn | 10m | 1 Watt | 2447
K8CHY | EM72gn | 10m | 1 mW | 2375
KA4PKB/0 | EN41kf | 40m | 1 mW | 1441
KA4PKB/0 | EN41kf | 40m | 1 Watt | 1162
KA4PKB/0 | EN41kf | 40m | 200 mW | 1032
KA4PKB/0 | EN41kf | 40m | 100 mW | 1032
KA4PKB/0 | EN41kf | 40m | 500 mW | 980
KA4PKB/0 | EN41kf | 30m | 100 mW | 2053
KA4PKB/0 | EN41kf | 30m | 200 mW | 1619
KA4PKB/0 | EN41kf | 30m | 500 mW | 1580
KA4PKB/0 | EN41kf | 30m | 1 Watt | 1162
KA4PKB/0 | EN41kf | 30m | 1 mW | 555
KA4PKB/0 | EN41kf | 20m | 200 mW | 1677
KA4PKB/0 | EN41kf | 20m | 500 mW | 1580
KA4PKB/0 | EN41kf | 20m | 1 mW | 1441
KA4PKB/0 | EN41kf | 20m | 1 Watt | 1321
KA4PKB/0 | EN41kf | 20m | 100 mW | 1032
KA4PKB/0 | EN41kf | 17m | 1 Watt | 7123
KA4PKB/0 | EN41kf | 17m | 200 mW | 2643
KA4PKB/0 | EN41kf | 17m | 500 mW | 1580
KA4PKB/0 | EN41kf | 17m | 100 mW | 1062
KA4PKB/0 | EN41kf | 17m | 1 mW | 1047
KA4PKB/0 | EN41kf | 15m | 1 Watt | 7070
KA4PKB/0 | EN41kf | 15m | 500 mW | 6455
KA4PKB/0 | EN41kf | 15m | 200 mW | 3725
KA4PKB/0 | EN41kf | 15m | 100 mW | 1741
KA4PKB/0 | EN41kf | 15m | 1 mW | 1047
KA4PKB/0 | EN41kf | 12m | 1 Watt | 7123
KA4PKB/0 | EN41kf | 12m | 500 mW | 2565
KA4PKB/0 | EN41kf | 12m | 100 mW | 2024
KA4PKB/0 | EN41kf | 12m | 1 mW | 1047
KA4PKB/0 | EN41kf | 12m | 200 mW | 1034
KA4PKB/0 | EN41kf | 10m | 1 Watt | 7123
KA4PKB/0 | EN41kf | 10m | 500 mW | 6655
KA4PKB/0 | EN41kf | 10m | 100 mW | 6511
KA4PKB/0 | EN41kf | 10m | 1 mW | 1047
KA4PKB/0 | EN41kf | 10m | 200 mW | 1015
KI4TWB/0 | EM72hp | 80m | 200 mW | 453
KI4TWB/0 | EM72hp | 80m | 1 mW | 421
KI4TWB/0 | EM72hp | 80m | 100 mW | 223
KI4TWB/0 | EM72hp | 80m | 500 mW | 172
KI4TWB/0 | EM72hp | 80m | 1 Watt | 12
KI4TWB/0 | EM72hp | 40m | 500 mW | 2485
KI4TWB/0 | EM72hp | 40m | 1 mW | 1273
KI4TWB/0 | EM72hp | 40m | 200 mW | 1066
KI4TWB/0 | EM72hp | 40m | 100 mW | 542
KI4TWB/0 | EM72hp | 40m | 1 Watt | 531
KI4TWB/0 | EM72hp | 20m | 200 mW | 2230
KI4TWB/0 | EM72hp | 20m | 1 Watt | 1956
KI4TWB/0 | EM72hp | 20m | 1 mW | 1273
KI4TWB/0 | EM72hp | 20m | 500 mW | 1266
KI4TWB/0 | EM72hp | 20m | 100 mW | 542
KI4TWB/0 | EM72hp | 15m | 200 mW | 2657
KI4TWB/0 | EM72hp | 15m | 100 mW | 2415
KI4TWB/0 | EM72hp | 15m | 1 Watt | 1956
KI4TWB/0 | EM72hp | 15m | 500 mW | 1342
KI4TWB/0 | EM72hp | 15m | 1 mW | 1273
KI4TWB/0 | EM72hp | 12m | 100 mW | 2550
KI4TWB/0 | EM72hp | 12m | 1 Watt | 1956
KI4TWB/0 | EM72hp | 12m | 200 mW | 1674
KI4TWB/0 | EM72hp | 12m | 500 mW | 1342
KI4TWB/0 | EM72hp | 12m | 1 mW | 88
KI4TWB/0 | EM72hp | 10m | 200 mW | 6994
KI4TWB/0 | EM72hp | 10m | 500 mW | 2474
KI4TWB/0 | EM72hp | 10m | 1 Watt | 1956
KI4TWB/0 | EM72hp | 10m | 100 mW | 1653
KI4TWB/0 | EM72hp | 10m | 1 mW | 88
W4HOD | EM72eo | 40m | 1 Watt | 1939
W4HOD | EM72eo | 40m | 200 mW | 860
W4HOD | EM72eo | 20m | 500 mW | 6638
W4HOD | EM72eo | 20m | 1 mW | 4628
W4HOD | EM72eo | 20m | 100 mW | 2943
W4HOD | EM72eo | 20m | 1 Watt | 1939
W4HOD | EM72eo | 20m | 200 mW | 1845
W4HOD | EM72eo | 17m | 1 Watt | 7522
W4HOD | EM72eo | 17m | 200 mW | 2659
W4HOD | EM72eo | 17m | 500 mW | 2452
W4HOD | EM72eo | 17m | 100 mW | 2373
W4HOD | EM72eo | 17m | 1 mW | 107
W4HOD | EM72eo | 15m | 1 Watt | 10047
W4HOD | EM72eo | 15m | 500 mW | 9300
W4HOD | EM72eo | 15m | 1 mW | 6683
W4HOD | EM72eo | 15m | 200 mW | 974
W4HOD | EM72eo | 15m | 100 mW | 245
W4HOD | EM72eo | 12m | 1 Watt | 10047
W4HOD | EM72eo | 12m | 1 mW | 6683
W4HOD | EM72eo | 12m | 200 mW | 3424
W4HOD | EM72eo | 12m | 500 mW | 1360
W4HOD | EM72eo | 12m | 100 mW | 245
W4HOD | EM72eo | 10m | 1 Watt | 7674
W4HOD | EM72eo | 10m | 200 mW | 7014
W4HOD | EM72eo | 10m | 500 mW | 6804
W4HOD | EM72eo | 10m | 100 mW | 245
W4HOD | EM72eo | 10m | 1 mW | 107

## K8CHY
November 2025 WSPR Distance and SNR Records
Not Updated For December 2025
timest | rxsign | rxgrid | snr | Frequency | TxSign | Grid | Power | distance (km) | meters
Max Dist(km) 1W
2025-11-18 13:10 | KD2YGN | FN02wr | -28 | 2 | K8CHY | EM72gn | 1 Watt | 1301 | 160m
2025-11-02 20:50 | VE6FT | DO24ka | -22 | 4 | K8CHY | EM72gn | 1 Watt | 3339 | 80m
2025-11-13 06:26 | VK6KLI | OF77xw | -10 | 7 | K8CHY | EM72gn | 1 Watt | 18005 | 40m
2025-10-31 20:40 | V51RS | JG87ql | -25 | 10 | K8CHY | EM72gn | 1 Watt | 12485 | 30m
2025-11-02 16:30 | VK6QS | OF75nq | -22 | 14 | K8CHY | EM72gn | 1 Watt | 18099 | 20m
2025-11-01 09:22 | VK5HW | PF94hk | -25 | 18 | K8CHY | EM72gn | 1 Watt | 15974 | 17m
2025-11-03 09:22 | VK6QS | OF75nq | -26 | 21 | K8CHY | EM72gn | 1 Watt | 18099 | 15m
2025-11-15 16:28 | VK3AG | QF31cr | -27 | 25 | K8CHY | EM72gn | 1 Watt | 15351 | 12m
2025-11-06 16:18 | VK5ADE | PF94hj | -18 | 28 | K8CHY | EM72gn | 1 Watt | 15975 | 10m
Min SNR 1W
2025-11-18 13:10 | KD2YGN | FN02wr | -28 | 2 | K8CHY | EM72gn | 1 Watt | 1301 | 160m
2025-11-02 21:18 | VE6PDQ | DO34lr | -34 | 4 | K8CHY | EM72gn | 1 Watt | 3275 | 80m
2025-11-02 17:52 | KD7EFG-1 | DN31uo | -34 | 7 | K8CHY | EM72gn | 1 Watt | 2570 | 40m
2025-10-31 20:24 | VE3CWM | FN15xi | -30 | 10 | K8CHY | EM72gn | 1 Watt | 1636 | 30m
2025-11-02 10:10 | VE6PDQ | DO34lr | -34 | 14 | K8CHY | EM72gn | 1 Watt | 3275 | 20m
2025-11-01 09:32 | OE3GBB/Q | JN87aq | -34 | 18 | K8CHY | EM72gn | 1 Watt | 8167 | 17m
2025-11-02 14:54 | KC0KVR | EM48rp | -34 | 21 | K8CHY | EM72gn | 1 Watt | 817 | 15m
2025-11-06 10:16 | WB8ILI | EN82pq | -34 | 25 | K8CHY | EM72gn | 1 Watt | 1151 | 12m
2025-11-03 09:58 | GM0DHD | IO85gw | -34 | 28 | K8CHY | EM72gn | 1 Watt | 6586 | 10m

## K8CHY Daily
timest | TxSign | Grid | meters | Power | distance | Max Dist | max/avg
2025-12-01 | K8CHY | EM72gn | 20m | 1 Watt | 2160 | 15950 | 7.3843
2025-12-03 | K8CHY | EM72gn | 20m | 1 Watt | 2291 | 18012 | 7.8621
2025-12-04 | K8CHY | EM72gn | 20m | 1 Watt | 2068 | 18012 | 8.7099
2025-12-05 | K8CHY | EM72gn | 20m | 1 Watt | 2218 | 18099 | 8.1601
2025-12-06 | K8CHY | EM72gn | 20m | 1 Watt | 2228 | 18012 | 8.0844
2025-12-07 | K8CHY | EM72gn | 20m | 1 Watt | 2577 | 18012 | 6.9895
2025-12-08 | K8CHY | EM72gn | 20m | 1 Watt | 2476 | 18012 | 7.2746
2025-12-09 | K8CHY | EM72gn | 20m | 1 Watt | 2264 | 15950 | 7.0451
2025-12-10 | K8CHY | EM72gn | 20m | 1 Watt | 2735 | 18099 | 6.6176
2025-12-11 | K8CHY | EM72gn | 20m | 1 Watt | 2076 | 18012 | 8.6763
2025-12-12 | K8CHY | EM72gn | 20m | 1 Watt | 2056 | 15950 | 7.7578
2025-12-14 | K8CHY | EM72gn | 20m | 1 Watt | 2638 | 18099 | 6.8609
2025-12-15 | K8CHY | EM72gn | 20m | 1 Watt | 2687 | 18099 | 6.7358
2025-12-16 | K8CHY | EM72gn | 20m | 1 Watt | 2534 | 18012 | 7.1081
2025-12-17 | K8CHY | EM72gn | 20m | 1 Watt | 2179 | 18012 | 8.2662
2025-12-18 | K8CHY | EM72gn | 20m | 1 Watt | 2289 | 18099 | 7.9069
2025-12-19 | K8CHY | EM72gn | 20m | 1 Watt | 2265 | 18099 | 7.9907
2025-12-20 | K8CHY | EM72gn | 20m | 1 Watt | 2864 | 18099 | 6.3195
2025-12-22 | K8CHY | EM72gn | 20m | 1 Watt | 2478 | 18099 | 7.3039
2025-12-23 | K8CHY | EM72gn | 20m | 1 Watt | 2446 | 18099 | 7.3994
2025-12-24 | K8CHY | EM72gn | 20m | 1 Watt | 2296 | 18099 | 7.8828
2025-12-25 | K8CHY | EM72gn | 20m | 1 Watt | 1924 | 18099 | 9.407
2025-12-26 | K8CHY | EM72gn | 20m | 1 Watt | 2138 | 18099 | 8.4654
2025-12-27 | K8CHY | EM72gn | 20m | 1 Watt | 2894 | 18099 | 6.254
2025-12-28 | K8CHY | EM72gn | 20m | 1 Watt | 2634 | 18099 | 6.8713
2025-12-29 | K8CHY | EM72gn | 20m | 1 Watt | 2297 | 18099 | 7.8794
2025-12-31 | K8CHY | EM72gn | 20m | 1 Watt | 2225 | 12951 | 5.8207